## mouser-bom-esp32-energymeter-V2
Date: |  | 2024-03-01 16:43
Ref | Non Replaceable | Mouser Number | 5 Qty | Qty | Value | Cmp name | Footprint | Description
C1, C5, C7, C8, C10, C12, C17, C18, C19, C20, C24, C27, C28, C31, C32 |  | 80-C0805C104M5RAC | 75 | 15 | 100nF | C0805C104M5RAC | Capacitor_SMD:C_0805_2012Metric_Pad1.18x1.45mm_HandSolder | Unpolarized capacitor
C2, C3, C4, C6, C9, C11, C14, C15, C16, C21, C22, C23 |  | 80-C0805C183K2RACTU | 60 | 12 | 18nF | C0805C183K2RACTU | Capacitor_SMD:C_0805_2012Metric_Pad1.18x1.45mm_HandSolder | Unpolarized capacitor
C13 |  | 710-865090340001 | 5 | 1 | 4.7uF | 8.6509E+11 | SamacSys_Parts:CAPAE430X550N | Wurth Elektronik 4.7uF 16 V dc Aluminium Electrolytic Capacitor, WCAP-ASLU Series 1000h 5.5 (Dia.) x 3.85mm
C25, C26 |  | 710-865080442004 | 10 | 2 | 22uF | 8.6508E+11 | CAPAE530X550N | Wurth Elektronik 22uF Electrolytic Capacitor 25V 20% Surface Mount - 865080442004
C29, C30 |  | 710-865080553014 | 10 | 2 | 220uF | 8.65081E+11 | CAPAE830X1050N | Wurth Elektronik 220uF 35 V dc Aluminium Electrolytic Capacitor, WCAP-ASLI Series 2000h 8 (Dia.) x 10.35mm
D1 | x | 621-BAT760-7 | 5 | 1 | BAT760-7 | BAT760-7 | SOD2513X120N | Diode Schottky 30V 1A 2Pin SOD323 Diodes Inc BAT760-7, SMT Schottky Diode, 30V 1A, 2-Pin SOD-323
D2 | x | 621-1N5819HW-F | 5 | 1 | 1N5819HW-7-F | 1N5819HW-7-F | SOD3716X145N | Diode Schottky 1A 40V SOD123 Diodes Inc 1N5819HW-7-F, SMT Schottky Diode, 40V 1A, 2-Pin SOD-123
D3, D4, D5 | x | 576-SZSMF4L5.0AT3G | 15 | 3 | SZSMF4L5.0AT3G | SZSMF4L5.0AT3G | SODFL3824X140N | Automotive Surface Mount 400 W TVS Diode in SOD-123FL
D6,D7 | x | 621-B140HW-7 | 5 | 1 | B140HW-7 | B140HW-7 | SOD3716X145N | Diodes Inc B140HW-7, SMT Schottky Diode, 40V 1A, 2-Pin SOD-123
IC1 | x | 556-ATM90E32AS-AU-R | 5 | 1 | ATM90E32AS-AU-R | ATM90E32AS-AU-R | ATM90E32AS-AU-R:QFP50P900X900X120-48N
IC2 | x | 513-NJM2882F33-TE1 | 5 | 1 | NJM2882F33-TE1 | NJM2882F33-TE1 | Package_TO_SOT_SMD:SOT-23-5 | LDO Voltage Regulators 75dB 30uVrms 300mA 1.0uF 3.3V 350mW
IC3 | x | 621-AP63203WU-7 | 5 | 1 | AP63203WU-7 | AP63203WU-7 | SOT95P280X100-6N | Switching Voltage Regulators DCDC Conv HV Buck TSOT26 T&R 3K
K1, K4 |  | 490-TB004-508-06BE | 10 | 2 |  | Screw_Terminal_01x06 | TerminalBlock_RND:TerminalBlock_RND_205-00236_1x06_P5.08mm_Horizontal | Terminal block, screw type, 5.08 , horizontal, 6 poles, CUI Blue
K2 |  | 523-GSB1C41110SSHR | 5 | 1 | GSB1C41110SSHR | GSB1C41110SSHR | GSB1C41110SSHR | USB2.0, Type C, Top mount, Center Height 1.63mm, Single Row Surface Mount
L1 |  | 652-SRN6028C-3R9M | 5 | 1 | 3.9uH | SRN6028C-3R9M | SRN6028C3R9M | Ind,6.0x6.0x2.6mm,3.9uH+/-20%,3.3A,shd
LED3, LED4, LED5, LED6 |  | 710-150080YS75000 | 20 | 4 | Yellow Led | 150080YS75000 | LED_SMD:LED_0805_2012Metric_Pad1.15x1.40mm_HandSolder | Light emitting diode
MOD1 | x | 356-ESP32-S3WRM1N8R2 | 5 | 1 | ESP32-S3-WROOM-1 | ESP32-S3-WROOM-1-N8R2 | PCM_Espressif:ESP32-S3-WROOM-1 | 2.4 GHz WiFi (802.11 b/g/n) and Bluetooth Â® 5 (LE) module Built around ESP32S3 series of SoCs, Xtensa Â® dualcore 32bit LX7 microprocessor Flash up to 16 MB, PSRAM up to 8 MB 36 GPIOs, rich set of peripherals Onboard PCB antenna
R1, R4, R5, R8, R9, R12, R13, R14, R15, R23, R24, R25 |  | 652-CHP0805FX1001ELF | 60 | 12 | 1k | R_US | Resistor_SMD:R_0805_2012Metric_Pad1.20x1.40mm_HandSolder | Resistor
R2, R3, R6, R7, R10, R11 |  | 755-SDR10EZPJ2R4 | 30 | 6 | 2R4 | R_US | Resistor_SMD:R_0805_2012Metric_Pad1.20x1.40mm_HandSolder | Resistor
R16, R18, R19, R20, R21, R22 |  | 652-CMP0805-FX-1002L | 30 | 6 | 10k | R_US | Resistor_SMD:R_0805_2012Metric_Pad1.20x1.40mm_HandSolder | Resistor
R28, R29, R30, R37 |  | 652-CMP0805-FX-1003L | 20 | 4 | 100k | R_US | Resistor_SMD:R_0805_2012Metric_Pad1.20x1.40mm_HandSolder | Resistor
R31, R32 |  | 755-SDR10EZPJ472 | 10 | 2 | 4.7k | R_US | Resistor_SMD:R_0805_2012Metric_Pad1.20x1.40mm_HandSolder | Resistor
R26, R27, R33, R34, R35, R36, R38, R40 |  | 660-RK73H2ATTD80R6F | 40 | 8 | 80R | R_US | Resistor_SMD:R_0805_2012Metric_Pad1.20x1.40mm_HandSolder | Resistor
R39 |  | 71-RCS08050000Z0EA | 5 | 1 | 0R | R_US | Resistor_SMD:R_0805_2012Metric_Pad1.20x1.40mm_HandSolder | Resistor
S1, S2 |  | 611-PTS526SM15SMTR2L | 10 | 2 |  | PTS526_SM15_SMTR2_LFS | PTS526SM15SMTR2LFS | Tactile Switches 50mA 12VDC, 5.2x5.2mm, 1.5mm H, 160gf, G leads, No ground pin, metal actuator
X1 | x | 815-ABM8G-16.3-B4Y-T | 5 | 1 |  | ABM8G-16.384MHZ-B4Y-T | ABM8G | 16.384 MHz +/-30ppm Crystal 10pF 80 Ohms 4-SMD, No Lead
LED1, LED 7, LED 8 |  | 710-150080RS75000 | 15 | 3 | Red | 150080RS75000 | LED_SMD:LED_0805_2012Metric_Pad1.15x1.40mm_HandSolder | Light emitting diode
LED2 |  | 710-150080GS75000 | 5 | 1 | Green Led | 150080GS75000
Step Down Voltage Transformer
Navaris deurbeltransformator - 8V, 12V, 24V |  |  | 16 EUR | https://amzn.eu/d/h4jTlUE
Honeywell E3539N beltransformator VDE 2 - 12V |  |  | 22 EUR | https://amzn.eu/d/geya4uD
Honeywell E3554N Klingeltransormator VDE 3 - 8V |  |  | 14 EUR | https://amzn.eu/d/geya4uD
Current Transformer
YHDC SCT 013 100A-50mA |  |  | 4 EUR | https://www.poweruc.pl/products/split-core-current-transformer-sct013-rated-input-5a-100a